## Sheet1
Front End |  |  |  | BackEnd |  | Alt Text Descriptions
Input Variable | Input Value/Options | Units | Restriction | Variable Name | Value Name
Mission Parameters |  |  |  | Mission Parameters
Length of Mission | 5 | years | <6 | -missionLife | … | The total WFIRST mission lifetime (Wide-field imaging AND CGI) in units of years.
Portion of Mission | 0.1667 | fraction | [0,1] | -missionPortion | … | The portion of the WFIRST Length of Mission that is dedicated to observations with the CGI, and specifically to this project with the parameters listed on this GUI.
Mission Extension | 0 | years | [0,3] | -extendedLife | … | Amount of time to add to the initial mission time. This will typically only include revisits.
Start of Mission | 60676 | MJD | >57754 | -missionStart | … | Modified Julian Date (MJD) of the WFIRST mission start.
Survey Depth | 20 | magnitudes | [5,27] | -dMagLim | … | Fundamental limiting magnitude (contrast) difference between the star and planet to which the the mission will be sensitive.
Settling Time | 0.02 | days | >0 | -settlingTime | … | Amount of time, in units of days, needed for observatory to settle after a repointing.
Minimum Completeness Inclusion | 0.02 | … | [0,1] | -minComp | … | The minimum completeness level for each target to be included in the survey.
Telescope Keepout | 10 | degrees | [0,360] | -telescopeKeepout | … | This defines the angular region centered on Solar System objects within which to ignore any targets.
Max Integration Time | 30 | days/target | >0 | -intCutoff | … | Maximum allowed integration time for any target in units of days per target.
Planet Occurrence Rate | 0.1 | … | >0 | -eta | … | This is the average occurrence rate of planets per target for the entire population.
Post-processing gain | 0.3 | … | [0,1] | -ppFact | … | Assumed gain in planet to star contrast once post-processing techniques are applied.
False Alarm Probability | 3e-07 | … | >0 | -FAP | … | Planet detection false alarm probability.
Missed Detection Probability | 0.001 | … | >0 | -MDP | … | Probability that a planet detection was missed.
Target Generation |  |  |  | Target Generation
Planet Population | RV Detected Planets | … | N/A | -TargetType | KnownRV | …
| Earth Twin Hab Planets | … | N/A |  | EarthTwin | …
| Kepler Like Planets | … | N/A |  | KeplerLike | …
Star Catalog | EXOCAT | … | N/A | -CatType | EXOCAT1 | …
| SIMBAD Catalog | … | N/A |  | SIMBADCatalog | …
HLC Imaging and Detection System |  |  |  | HLC Imaging and Detection System
Central Wavelength | 550 | nm | [400,1000] | -Dlam | …. | Central wavelength of the bandpass used for planet detection with the EMCCD.
Bandwidth fraction | 0.1 | … | [.1,1] | -DBW | … | Bandwidth centered on the set central wavelength.
SNR | 5 | … | … | -DSNR | … | Signal to Noise Ratio threshold for detection.
Optical System Overhead | 0.1 | days | >0 | -DohTime | … | Optical system overhead time in units of days.
SPC IFS and Characterization System |  |  |  | SPC IFS and Characterization System
Central Wavelength | 550 | nm | [400,1000] | -Clam | … | Central wavelength of the bandpass used for planet characterization with the IFS
Bandwidth fraction | 0.1 | … | [.1,1] | -CBW | … | Bandwidth centered on the central wavelength.
SNR | 5 | … | … | -CSNR | … | Signal to Noise Ratio threshold for characterization.
Optical System Overhead | 0.1 | days | >0 | -CohTime | … | Optical system overhead time in units of days.